## Sheet1
	Variable Name	Variable Data Type	Array Lenght	Python Struct Format Character	Default Value	Description
	speed_slider_mask	UINT32	1	I	0	0 = don't change speed slider with this input, 1 = use speed_slider_fraction to set speed slider value	("speed_slider_mask","UINT32",1,"I",0,"0 = don't change speed slider with this input, 1 = use speed_slider_fraction to set speed slider value"),		BOOL	1	?	False	8	0 = False, everything else = True
	speed_slider_fraction	DOUBLE	1	d	0	new speed slider value	("speed_slider_fraction","DOUBLE",1,"d",0,"new speed slider value"),		UINT8	1	B	0	8	unsigned integer
	standard_digital_output_mask	UINT8	1	B	0	Standard digital output bit mask*	("standard_digital_output_mask","UINT8",1,"B",0,"Standard digital output bit mask*"),		UINT32	1	I	0	32	unsigned integer
	standard_digital_output	UINT8	1	B	0	Standard digital outputs	("standard_digital_output","UINT8",1,"B",0,"Standard digital outputs"),		UINT64	1	Q	0	64	unsigned integer
	configurable_digital_output_mask	UINT8	1	B	0	Configurable digital output bit mask*	("configurable_digital_output_mask","UINT8",1,"B",0,"Configurable digital output bit mask*"),		INT32	1	i	0	32	signed integer, two's complement
	configurable_digital_output	UINT8	1	B	0	Configurable digital outputs	("configurable_digital_output","UINT8",1,"B",0,"Configurable digital outputs"),		DOUBLE	1	d	0	64	IEEE 754 floating point
	tool_digital_output_mask	UINT8	1	B	0	Tool digital outputs mask*, Bits 0-1: mask, remaining bits are reserved for future use	("tool_digital_output_mask","UINT8",1,"B",0,"Tool digital outputs mask*, Bits 0-1: mask, remaining bits are reserved for future use"),		VECTOR3D	3	d	[0.0,0.0,0.0]	192	3xDOUBLE
	tool_digital_output	UINT8	1	B	0	Tool digital outputs, Bits 0-1: output state, remaining bits are reserved for future use	("tool_digital_output","UINT8",1,"B",0,"Tool digital outputs, Bits 0-1: output state, remaining bits are reserved for future use"),		VECTOR6D	6	d	[0.0,0.0,0.0,0.0,0.0,0.0]	384	6xDOUBLE
	standard_analog_output_mask	UINT8	1	B	0	Standard analog output mask, Bits 0-1: standard_analog_output_0 | standard_analog_output_1	("standard_analog_output_mask","UINT8",1,"B",0,"Standard analog output mask, Bits 0-1: standard_analog_output_0 | standard_analog_output_1"),		VECTOR6INT32	6	i	[0,0,0,0,0,0]	192	6xINT32
	standard_analog_output_type	UINT8	1	B	0	Output domain {0=current[A], 1=voltage[V]}, Bits 0-1: standard_analog_output_0 | standard_analog_output_1	("standard_analog_output_type","UINT8",1,"B",0,"Output domain {0=current[A], 1=voltage[V]}, Bits 0-1: standard_analog_output_0 | standard_analog_output_1"),		VECTOR6UINT32	6	I	[0,0,0,0,0,0]	192	6xUINT32
	standard_analog_output_0	DOUBLE	1	d	0	Standard analog output 0 (ratio) [0..1]	("standard_analog_output_0","DOUBLE",1,"d",0,"Standard analog output 0 (ratio) [0..1]"),
	standard_analog_output_1	DOUBLE	1	d	0	Standard analog output 1 (ratio) [0..1]	("standard_analog_output_1","DOUBLE",1,"d",0,"Standard analog output 1 (ratio) [0..1]"),
	input_bit_registers0_to_31	UINT32	1	I	0	General purpose bits	("input_bit_registers0_to_31","UINT32",1,"I",0,"General purpose bits"),
	input_bit_registers32_to_63	UINT32	1	I	0	General purpose bits	("input_bit_registers32_to_63","UINT32",1,"I",0,"General purpose bits"),
0	input_int_register_0	INT32	1	i	0	General purpose integer register 0	("input_int_register_0","INT32",1,"i",0,"General purpose integer register 0"),
1	input_int_register_1	INT32	1	i	0	General purpose integer register 1	("input_int_register_1","INT32",1,"i",0,"General purpose integer register 1"),
2	input_int_register_2	INT32	1	i	0	General purpose integer register 2	("input_int_register_2","INT32",1,"i",0,"General purpose integer register 2"),
3	input_int_register_3	INT32	1	i	0	General purpose integer register 3	("input_int_register_3","INT32",1,"i",0,"General purpose integer register 3"),
4	input_int_register_4	INT32	1	i	0	General purpose integer register 4	("input_int_register_4","INT32",1,"i",0,"General purpose integer register 4"),
5	input_int_register_5	INT32	1	i	0	General purpose integer register 5	("input_int_register_5","INT32",1,"i",0,"General purpose integer register 5"),
6	input_int_register_6	INT32	1	i	0	General purpose integer register 6	("input_int_register_6","INT32",1,"i",0,"General purpose integer register 6"),
7	input_int_register_7	INT32	1	i	0	General purpose integer register 7	("input_int_register_7","INT32",1,"i",0,"General purpose integer register 7"),
8	input_int_register_8	INT32	1	i	0	General purpose integer register 8	("input_int_register_8","INT32",1,"i",0,"General purpose integer register 8"),
9	input_int_register_9	INT32	1	i	0	General purpose integer register 9	("input_int_register_9","INT32",1,"i",0,"General purpose integer register 9"),
10	input_int_register_10	INT32	1	i	0	General purpose integer register 10	("input_int_register_10","INT32",1,"i",0,"General purpose integer register 10"),
11	input_int_register_11	INT32	1	i	0	General purpose integer register 11	("input_int_register_11","INT32",1,"i",0,"General purpose integer register 11"),
12	input_int_register_12	INT32	1	i	0	General purpose integer register 12	("input_int_register_12","INT32",1,"i",0,"General purpose integer register 12"),
13	input_int_register_13	INT32	1	i	0	General purpose integer register 13	("input_int_register_13","INT32",1,"i",0,"General purpose integer register 13"),
14	input_int_register_14	INT32	1	i	0	General purpose integer register 14	("input_int_register_14","INT32",1,"i",0,"General purpose integer register 14"),
15	input_int_register_15	INT32	1	i	0	General purpose integer register 15	("input_int_register_15","INT32",1,"i",0,"General purpose integer register 15"),
16	input_int_register_16	INT32	1	i	0	General purpose integer register 16	("input_int_register_16","INT32",1,"i",0,"General purpose integer register 16"),
17	input_int_register_17	INT32	1	i	0	General purpose integer register 17	("input_int_register_17","INT32",1,"i",0,"General purpose integer register 17"),
18	input_int_register_18	INT32	1	i	0	General purpose integer register 18	("input_int_register_18","INT32",1,"i",0,"General purpose integer register 18"),
19	input_int_register_19	INT32	1	i	0	General purpose integer register 19	("input_int_register_19","INT32",1,"i",0,"General purpose integer register 19"),
20	input_int_register_20	INT32	1	i	0	General purpose integer register 20	("input_int_register_20","INT32",1,"i",0,"General purpose integer register 20"),
21	input_int_register_21	INT32	1	i	0	General purpose integer register 21	("input_int_register_21","INT32",1,"i",0,"General purpose integer register 21"),
22	input_int_register_22	INT32	1	i	0	General purpose integer register 22	("input_int_register_22","INT32",1,"i",0,"General purpose integer register 22"),
23	input_int_register_23	INT32	1	i	0	General purpose integer register 23	("input_int_register_23","INT32",1,"i",0,"General purpose integer register 23"),
0	input_double_register_0	DOUBLE	1	d	0	General purpose double register 0	("input_double_register_0","DOUBLE",1,"d",0,"General purpose double register 0"),
1	input_double_register_1	DOUBLE	1	d	0	General purpose double register 1	("input_double_register_1","DOUBLE",1,"d",0,"General purpose double register 1"),
2	input_double_register_2	DOUBLE	1	d	0	General purpose double register 2	("input_double_register_2","DOUBLE",1,"d",0,"General purpose double register 2"),
3	input_double_register_3	DOUBLE	1	d	0	General purpose double register 3	("input_double_register_3","DOUBLE",1,"d",0,"General purpose double register 3"),
4	input_double_register_4	DOUBLE	1	d	0	General purpose double register 4	("input_double_register_4","DOUBLE",1,"d",0,"General purpose double register 4"),
5	input_double_register_5	DOUBLE	1	d	0	General purpose double register 5	("input_double_register_5","DOUBLE",1,"d",0,"General purpose double register 5"),
6	input_double_register_6	DOUBLE	1	d	0	General purpose double register 6	("input_double_register_6","DOUBLE",1,"d",0,"General purpose double register 6"),
7	input_double_register_7	DOUBLE	1	d	0	General purpose double register 7	("input_double_register_7","DOUBLE",1,"d",0,"General purpose double register 7"),
8	input_double_register_8	DOUBLE	1	d	0	General purpose double register 8	("input_double_register_8","DOUBLE",1,"d",0,"General purpose double register 8"),
9	input_double_register_9	DOUBLE	1	d	0	General purpose double register 9	("input_double_register_9","DOUBLE",1,"d",0,"General purpose double register 9"),
10	input_double_register_10	DOUBLE	1	d	0	General purpose double register 10	("input_double_register_10","DOUBLE",1,"d",0,"General purpose double register 10"),
11	input_double_register_11	DOUBLE	1	d	0	General purpose double register 11	("input_double_register_11","DOUBLE",1,"d",0,"General purpose double register 11"),
12	input_double_register_12	DOUBLE	1	d	0	General purpose double register 12	("input_double_register_12","DOUBLE",1,"d",0,"General purpose double register 12"),
13	input_double_register_13	DOUBLE	1	d	0	General purpose double register 13	("input_double_register_13","DOUBLE",1,"d",0,"General purpose double register 13"),
14	input_double_register_14	DOUBLE	1	d	0	General purpose double register 14	("input_double_register_14","DOUBLE",1,"d",0,"General purpose double register 14"),
15	input_double_register_15	DOUBLE	1	d	0	General purpose double register 15	("input_double_register_15","DOUBLE",1,"d",0,"General purpose double register 15"),
16	input_double_register_16	DOUBLE	1	d	0	General purpose double register 16	("input_double_register_16","DOUBLE",1,"d",0,"General purpose double register 16"),
17	input_double_register_17	DOUBLE	1	d	0	General purpose double register 17	("input_double_register_17","DOUBLE",1,"d",0,"General purpose double register 17"),
18	input_double_register_18	DOUBLE	1	d	0	General purpose double register 18	("input_double_register_18","DOUBLE",1,"d",0,"General purpose double register 18"),
19	input_double_register_19	DOUBLE	1	d	0	General purpose double register 19	("input_double_register_19","DOUBLE",1,"d",0,"General purpose double register 19"),
20	input_double_register_20	DOUBLE	1	d	0	General purpose double register 20	("input_double_register_20","DOUBLE",1,"d",0,"General purpose double register 20"),
21	input_double_register_21	DOUBLE	1	d	0	General purpose double register 21	("input_double_register_21","DOUBLE",1,"d",0,"General purpose double register 21"),
22	input_double_register_22	DOUBLE	1	d	0	General purpose double register 22	("input_double_register_22","DOUBLE",1,"d",0,"General purpose double register 22"),
23	input_double_register_23	DOUBLE	1	d	0	General purpose double register 23	("input_double_register_23","DOUBLE",1,"d",0,"General purpose double register 23"),

	timestamp	DOUBLE	1	d	0	Time elapsed since the controller was started [s]	("timestamp","DOUBLE",1,"d",0,"Time elapsed since the controller was started [s]"),
	target_q	VECTOR6D	6	d	[0.0,0.0,0.0,0.0,0.0,0.0]	Target joint positions	("target_q","VECTOR6D",6,"d",[0.0,0.0,0.0,0.0,0.0,0.0],"Target joint positions"),
	target_qd	VECTOR6D	6	d	[0.0,0.0,0.0,0.0,0.0,0.0]	Target joint velocities	("target_qd","VECTOR6D",6,"d",[0.0,0.0,0.0,0.0,0.0,0.0],"Target joint velocities"),
	target_qdd	VECTOR6D	6	d	[0.0,0.0,0.0,0.0,0.0,0.0]	Target joint accelerations	("target_qdd","VECTOR6D",6,"d",[0.0,0.0,0.0,0.0,0.0,0.0],"Target joint accelerations"),
	target_current	VECTOR6D	6	d	[0.0,0.0,0.0,0.0,0.0,0.0]	Target joint currents	("target_current","VECTOR6D",6,"d",[0.0,0.0,0.0,0.0,0.0,0.0],"Target joint currents"),
	target_moment	VECTOR6D	6	d	[0.0,0.0,0.0,0.0,0.0,0.0]	Target joint moments (torques)	("target_moment","VECTOR6D",6,"d",[0.0,0.0,0.0,0.0,0.0,0.0],"Target joint moments (torques)"),
	actual_q	VECTOR6D	6	d	[0.0,0.0,0.0,0.0,0.0,0.0]	Actual joint positions	("actual_q","VECTOR6D",6,"d",[0.0,0.0,0.0,0.0,0.0,0.0],"Actual joint positions"),
	actual_qd	VECTOR6D	6	d	[0.0,0.0,0.0,0.0,0.0,0.0]	Actual joint velocities	("actual_qd","VECTOR6D",6,"d",[0.0,0.0,0.0,0.0,0.0,0.0],"Actual joint velocities"),
	actual_current	VECTOR6D	6	d	[0.0,0.0,0.0,0.0,0.0,0.0]	Actual joint currents	("actual_current","VECTOR6D",6,"d",[0.0,0.0,0.0,0.0,0.0,0.0],"Actual joint currents"),
	joint_control_output	VECTOR6D	6	d	[0.0,0.0,0.0,0.0,0.0,0.0]	Joint control currents	("joint_control_output","VECTOR6D",6,"d",[0.0,0.0,0.0,0.0,0.0,0.0],"Joint control currents"),
	actual_TCP_pose	VECTOR6D	6	d	[0.0,0.0,0.0,0.0,0.0,0.0]	Actual Cartesian coordinates of the tool: (x,y,z,rx,ry,rz), where rx, ry and rz is a rotation vector representation of the tool orientation	("actual_TCP_pose","VECTOR6D",6,"d",[0.0,0.0,0.0,0.0,0.0,0.0],"Actual Cartesian coordinates of the tool: (x,y,z,rx,ry,rz), where rx, ry and rz is a rotation vector representation of the tool orientation"),
	actual_TCP_speed	VECTOR6D	6	d	[0.0,0.0,0.0,0.0,0.0,0.0]	Actual speed of the tool given in Cartesian coordinates	("actual_TCP_speed","VECTOR6D",6,"d",[0.0,0.0,0.0,0.0,0.0,0.0],"Actual speed of the tool given in Cartesian coordinates"),
	actual_TCP_force	VECTOR6D	6	d	[0.0,0.0,0.0,0.0,0.0,0.0]	Generalized forces in the TCP	("actual_TCP_force","VECTOR6D",6,"d",[0.0,0.0,0.0,0.0,0.0,0.0],"Generalized forces in the TCP"),
	target_TCP_pose	VECTOR6D	6	d	[0.0,0.0,0.0,0.0,0.0,0.0]	Target Cartesian coordinates of the tool: (x,y,z,rx,ry,rz), where rx, ry and rz is a rotation vector representation of the tool orientation	("target_TCP_pose","VECTOR6D",6,"d",[0.0,0.0,0.0,0.0,0.0,0.0],"Target Cartesian coordinates of the tool: (x,y,z,rx,ry,rz), where rx, ry and rz is a rotation vector representation of the tool orientation"),
	target_TCP_speed	VECTOR6D	6	d	[0.0,0.0,0.0,0.0,0.0,0.0]	Target speed of the tool given in Cartesian coordinates	("target_TCP_speed","VECTOR6D",6,"d",[0.0,0.0,0.0,0.0,0.0,0.0],"Target speed of the tool given in Cartesian coordinates"),
	actual_digital_input_bits	UINT64	1	Q	0	Current state of the digital inputs. 0-7: Standard, 8-15: Configurable, 16-17: Tool	("actual_digital_input_bits","UINT64",1,"Q",0,"Current state of the digital inputs. 0-7: Standard, 8-15: Configurable, 16-17: Tool"),
	joint_temperatures	VECTOR6D	6	d	[0.0,0.0,0.0,0.0,0.0,0.0]	Temperature of each joint in degrees Celsius	("joint_temperatures","VECTOR6D",6,"d",[0.0,0.0,0.0,0.0,0.0,0.0],"Temperature of each joint in degrees Celsius"),
	actual_execution_time	DOUBLE	1	d	0	Controller real-time thread execution time	("actual_execution_time","DOUBLE",1,"d",0,"Controller real-time thread execution time"),
	robot_mode	INT32	1	i	0	Robot mode	("robot_mode","INT32",1,"i",0,"Robot mode"),
	joint_mode	VECTOR6INT32	6	i	[0,0,0,0,0,0]	Joint control modes	("joint_mode","VECTOR6INT32",6,"i",[0,0,0,0,0,0],"Joint control modes"),
	safety_mode	INT32	1	i	0	Safety mode	("safety_mode","INT32",1,"i",0,"Safety mode"),
	actual_tool_accelerometer	VECTOR3D	3	d	[0.0,0.0,0.0]	Tool x, y and z accelerometer values	("actual_tool_accelerometer","VECTOR3D",3,"d",[0.0,0.0,0.0],"Tool x, y and z accelerometer values"),
	speed_scaling	DOUBLE	1	d	0	Speed scaling of the trajectory limiter	("speed_scaling","DOUBLE",1,"d",0,"Speed scaling of the trajectory limiter"),
	target_speed_fraction	DOUBLE	1	d	0	Target speed fraction	("target_speed_fraction","DOUBLE",1,"d",0,"Target speed fraction"),
	actual_momentum	DOUBLE	1	d	0	Norm of Cartesian linear momentum	("actual_momentum","DOUBLE",1,"d",0,"Norm of Cartesian linear momentum"),
	actual_main_voltage	DOUBLE	1	d	0	Safety Control Board: Main voltage	("actual_main_voltage","DOUBLE",1,"d",0,"Safety Control Board: Main voltage"),
	actual_robot_voltage	DOUBLE	1	d	0	Safety Control Board: Robot voltage (48V)	("actual_robot_voltage","DOUBLE",1,"d",0,"Safety Control Board: Robot voltage (48V)"),
	actual_robot_current	DOUBLE	1	d	0	Safety Control Board: Robot current	("actual_robot_current","DOUBLE",1,"d",0,"Safety Control Board: Robot current"),
	actual_joint_voltage	VECTOR6D	6	d	[0.0,0.0,0.0,0.0,0.0,0.0]	Actual joint voltages	("actual_joint_voltage","VECTOR6D",6,"d",[0.0,0.0,0.0,0.0,0.0,0.0],"Actual joint voltages"),
	actual_digital_output_bits	UINT64	1	Q	0	Current state of the digital outputs. 0-7: Standard, 8-15: Configurable, 16-17: Tool	("actual_digital_output_bits","UINT64",1,"Q",0,"Current state of the digital outputs. 0-7: Standard, 8-15: Configurable, 16-17: Tool"),
	runtime_state	UINT32	1	I	0	Program state	("runtime_state","UINT32",1,"I",0,"Program state"),
	elbow_position	VECTOR3D	3	d	[0.0,0.0,0.0]	Actual cartesian coordinates of the elbow (x,y,z)	("elbow_position","VECTOR3D",3,"d",[0.0,0.0,0.0],"Actual cartesian coordinates of the elbow (x,y,z)"),
	elbow_velocity	VECTOR3D	3	d	[0.0,0.0,0.0]	Actual cartesian velocity of the elbow	("elbow_velocity","VECTOR3D",3,"d",[0.0,0.0,0.0],"Actual cartesian velocity of the elbow"),
	robot_status_bits	UINT32	1	I	0	Bits 0-3: Is power on | Is program running | Is teach button pressed | Is power button pressed	("robot_status_bits","UINT32",1,"I",0,"Bits 0-3: Is power on | Is program running | Is teach button pressed | Is power button pressed"),
	safety_status_bits	UINT32	1	I	0	Bits 0-10: Is normal mode | Is reduced mode | | Is protective stopped | Is recovery mode | Is safeguard stopped | Is system emergency stopped | Is robot emergency stopped | Is emergency stopped | Is violation | Is fault | Is stopped due to safety	("safety_status_bits","UINT32",1,"I",0,"Bits 0-10: Is normal mode | Is reduced mode | | Is protective stopped | Is recovery mode | Is safeguard stopped | Is system emergency stopped | Is robot emergency stopped | Is emergency stopped | Is violation | Is fault | Is stopped due to safety"),
	analog_io_types	UINT32	1	I	0	Bits 0-3: analog input 0 | analog input 1 | analog output 0 | analog output 1, {0=current[A], 1=voltage[V]}	("analog_io_types","UINT32",1,"I",0,"Bits 0-3: analog input 0 | analog input 1 | analog output 0 | analog output 1, {0=current[A], 1=voltage[V]}"),
	standard_analog_input0	DOUBLE	1	d	0	Standard analog input 0 [A or V]	("standard_analog_input0","DOUBLE",1,"d",0,"Standard analog input 0 [A or V]"),
	standard_analog_input1	DOUBLE	1	d	0	Standard analog input 1 [A or V]	("standard_analog_input1","DOUBLE",1,"d",0,"Standard analog input 1 [A or V]"),
	standard_analog_output0	DOUBLE	1	d	0	Standard analog output 0 [A or V]	("standard_analog_output0","DOUBLE",1,"d",0,"Standard analog output 0 [A or V]"),
	standard_analog_output1	DOUBLE	1	d	0	Standard analog output 1 [A or V]	("standard_analog_output1","DOUBLE",1,"d",0,"Standard analog output 1 [A or V]"),
	io_current	DOUBLE	1	d	0	I/O current [A]	("io_current","DOUBLE",1,"d",0,"I/O current [A]"),
	euromap67_input_bits	UINT32	1	I	0	Euromap67 input bits	("euromap67_input_bits","UINT32",1,"I",0,"Euromap67 input bits"),
	euromap67_output_bits	UINT32	1	I	0	Euromap67 output bits	("euromap67_output_bits","UINT32",1,"I",0,"Euromap67 output bits"),
	euromap67_24V_voltage	DOUBLE	1	d	0	Euromap 24V voltage [V]	("euromap67_24V_voltage","DOUBLE",1,"d",0,"Euromap 24V voltage [V]"),
	euromap67_24V_current	DOUBLE	1	d	0	Euromap 24V current [A]	("euromap67_24V_current","DOUBLE",1,"d",0,"Euromap 24V current [A]"),
	tool_mode	UINT32	1	I	0	Tool mode	("tool_mode","UINT32",1,"I",0,"Tool mode"),
	tool_analog_input_types	UINT32	1	I	0	Output domain {0=current[A], 1=voltage[V]}, Bits 0-1: tool_analog_input_0 | tool_analog_input_1	("tool_analog_input_types","UINT32",1,"I",0,"Output domain {0=current[A], 1=voltage[V]}, Bits 0-1: tool_analog_input_0 | tool_analog_input_1"),
	tool_analog_input0	DOUBLE	1	d	0	Tool analog input 0 [A or V]	("tool_analog_input0","DOUBLE",1,"d",0,"Tool analog input 0 [A or V]"),
	tool_analog_input1	DOUBLE	1	d	0	Tool analog input 1 [A or V]	("tool_analog_input1","DOUBLE",1,"d",0,"Tool analog input 1 [A or V]"),
	tool_output_voltage	INT32	1	i	0	Tool output voltage [V]	("tool_output_voltage","INT32",1,"i",0,"Tool output voltage [V]"),
	tool_output_current	DOUBLE	1	d	0	Tool current [A]	("tool_output_current","DOUBLE",1,"d",0,"Tool current [A]"),
	tool_temperature	DOUBLE	1	d	0	Tool temperature in degrees Celsius	("tool_temperature","DOUBLE",1,"d",0,"Tool temperature in degrees Celsius"),
	tcp_force_scalar	DOUBLE	1	d	0	TCP force scalar [N]	("tcp_force_scalar","DOUBLE",1,"d",0,"TCP force scalar [N]"),
	output_bit_registers0_to_31	UINT32	1	I	0	General purpose bits	("output_bit_registers0_to_31","UINT32",1,"I",0,"General purpose bits"),
	output_bit_registers32_to_63	UINT32	1	I	0	General purpose bits	("output_bit_registers32_to_63","UINT32",1,"I",0,"General purpose bits"),
0	output_int_register_0	INT32	1	i	0	General purpose integer register 0	("output_int_register_0","INT32",1,"i",0,"General purpose integer register 0"),
1	output_int_register_1	INT32	1	i	0	General purpose integer register 1	("output_int_register_1","INT32",1,"i",0,"General purpose integer register 1"),
2	output_int_register_2	INT32	1	i	0	General purpose integer register 2	("output_int_register_2","INT32",1,"i",0,"General purpose integer register 2"),
3	output_int_register_3	INT32	1	i	0	General purpose integer register 3	("output_int_register_3","INT32",1,"i",0,"General purpose integer register 3"),
4	output_int_register_4	INT32	1	i	0	General purpose integer register 4	("output_int_register_4","INT32",1,"i",0,"General purpose integer register 4"),
5	output_int_register_5	INT32	1	i	0	General purpose integer register 5	("output_int_register_5","INT32",1,"i",0,"General purpose integer register 5"),
6	output_int_register_6	INT32	1	i	0	General purpose integer register 6	("output_int_register_6","INT32",1,"i",0,"General purpose integer register 6"),
7	output_int_register_7	INT32	1	i	0	General purpose integer register 7	("output_int_register_7","INT32",1,"i",0,"General purpose integer register 7"),
8	output_int_register_8	INT32	1	i	0	General purpose integer register 8	("output_int_register_8","INT32",1,"i",0,"General purpose integer register 8"),
9	output_int_register_9	INT32	1	i	0	General purpose integer register 9	("output_int_register_9","INT32",1,"i",0,"General purpose integer register 9"),
10	output_int_register_10	INT32	1	i	0	General purpose integer register 10	("output_int_register_10","INT32",1,"i",0,"General purpose integer register 10"),
11	output_int_register_11	INT32	1	i	0	General purpose integer register 11	("output_int_register_11","INT32",1,"i",0,"General purpose integer register 11"),
12	output_int_register_12	INT32	1	i	0	General purpose integer register 12	("output_int_register_12","INT32",1,"i",0,"General purpose integer register 12"),
13	output_int_register_13	INT32	1	i	0	General purpose integer register 13	("output_int_register_13","INT32",1,"i",0,"General purpose integer register 13"),
14	output_int_register_14	INT32	1	i	0	General purpose integer register 14	("output_int_register_14","INT32",1,"i",0,"General purpose integer register 14"),
15	output_int_register_15	INT32	1	i	0	General purpose integer register 15	("output_int_register_15","INT32",1,"i",0,"General purpose integer register 15"),
16	output_int_register_16	INT32	1	i	0	General purpose integer register 16	("output_int_register_16","INT32",1,"i",0,"General purpose integer register 16"),
17	output_int_register_17	INT32	1	i	0	General purpose integer register 17	("output_int_register_17","INT32",1,"i",0,"General purpose integer register 17"),
18	output_int_register_18	INT32	1	i	0	General purpose integer register 18	("output_int_register_18","INT32",1,"i",0,"General purpose integer register 18"),
19	output_int_register_19	INT32	1	i	0	General purpose integer register 19	("output_int_register_19","INT32",1,"i",0,"General purpose integer register 19"),
20	output_int_register_20	INT32	1	i	0	General purpose integer register 20	("output_int_register_20","INT32",1,"i",0,"General purpose integer register 20"),
21	output_int_register_21	INT32	1	i	0	General purpose integer register 21	("output_int_register_21","INT32",1,"i",0,"General purpose integer register 21"),
22	output_int_register_22	INT32	1	i	0	General purpose integer register 22	("output_int_register_22","INT32",1,"i",0,"General purpose integer register 22"),
23	output_int_register_23	INT32	1	i	0	General purpose integer register 23	("output_int_register_23","INT32",1,"i",0,"General purpose integer register 23"),
0	output_double_register_0	DOUBLE	1	d	0	General purpose double register 0	("output_double_register_0","DOUBLE",1,"d",0,"General purpose double register 0"),
1	output_double_register_1	DOUBLE	1	d	0	General purpose double register 1	("output_double_register_1","DOUBLE",1,"d",0,"General purpose double register 1"),
2	output_double_register_2	DOUBLE	1	d	0	General purpose double register 2	("output_double_register_2","DOUBLE",1,"d",0,"General purpose double register 2"),
3	output_double_register_3	DOUBLE	1	d	0	General purpose double register 3	("output_double_register_3","DOUBLE",1,"d",0,"General purpose double register 3"),
4	output_double_register_4	DOUBLE	1	d	0	General purpose double register 4	("output_double_register_4","DOUBLE",1,"d",0,"General purpose double register 4"),
5	output_double_register_5	DOUBLE	1	d	0	General purpose double register 5	("output_double_register_5","DOUBLE",1,"d",0,"General purpose double register 5"),
6	output_double_register_6	DOUBLE	1	d	0	General purpose double register 6	("output_double_register_6","DOUBLE",1,"d",0,"General purpose double register 6"),
7	output_double_register_7	DOUBLE	1	d	0	General purpose double register 7	("output_double_register_7","DOUBLE",1,"d",0,"General purpose double register 7"),
8	output_double_register_8	DOUBLE	1	d	0	General purpose double register 8	("output_double_register_8","DOUBLE",1,"d",0,"General purpose double register 8"),
9	output_double_register_9	DOUBLE	1	d	0	General purpose double register 9	("output_double_register_9","DOUBLE",1,"d",0,"General purpose double register 9"),
10	output_double_register_10	DOUBLE	1	d	0	General purpose double register 10	("output_double_register_10","DOUBLE",1,"d",0,"General purpose double register 10"),
11	output_double_register_11	DOUBLE	1	d	0	General purpose double register 11	("output_double_register_11","DOUBLE",1,"d",0,"General purpose double register 11"),
12	output_double_register_12	DOUBLE	1	d	0	General purpose double register 12	("output_double_register_12","DOUBLE",1,"d",0,"General purpose double register 12"),
13	output_double_register_13	DOUBLE	1	d	0	General purpose double register 13	("output_double_register_13","DOUBLE",1,"d",0,"General purpose double register 13"),
14	output_double_register_14	DOUBLE	1	d	0	General purpose double register 14	("output_double_register_14","DOUBLE",1,"d",0,"General purpose double register 14"),
15	output_double_register_15	DOUBLE	1	d	0	General purpose double register 15	("output_double_register_15","DOUBLE",1,"d",0,"General purpose double register 15"),
16	output_double_register_16	DOUBLE	1	d	0	General purpose double register 16	("output_double_register_16","DOUBLE",1,"d",0,"General purpose double register 16"),
17	output_double_register_17	DOUBLE	1	d	0	General purpose double register 17	("output_double_register_17","DOUBLE",1,"d",0,"General purpose double register 17"),
18	output_double_register_18	DOUBLE	1	d	0	General purpose double register 18	("output_double_register_18","DOUBLE",1,"d",0,"General purpose double register 18"),
19	output_double_register_19	DOUBLE	1	d	0	General purpose double register 19	("output_double_register_19","DOUBLE",1,"d",0,"General purpose double register 19"),
20	output_double_register_20	DOUBLE	1	d	0	General purpose double register 20	("output_double_register_20","DOUBLE",1,"d",0,"General purpose double register 20"),
21	output_double_register_21	DOUBLE	1	d	0	General purpose double register 21	("output_double_register_21","DOUBLE",1,"d",0,"General purpose double register 21"),
22	output_double_register_22	DOUBLE	1	d	0	General purpose double register 22	("output_double_register_22","DOUBLE",1,"d",0,"General purpose double register 22"),
23	output_double_register_23	DOUBLE	1	d	0	General purpose double register 23	("output_double_register_23","DOUBLE",1,"d",0,"General purpose double register 23"),